## LogMarker.py
Function Calls
Main()
|  | Name | Type | Comment
EP_Main_01_01 : Read and extract signal groups and signals from conf file EP_Main_01_02 : Read and extract script parameters from conf file |  | SignalGroups | Dict | Variables in conf.py is stored under each SignalGroup as key
|  | Settings | Dict | Other parameters from conf.py
|  | TestStepLabels | List of string | List of test step lists that will be used to group data for Mean/var calculation
|  | SigList | List of string | List of all signals to be extracted from and analysed , Engine_speed/Pedal.Value added by Default for step labelling
|  | Sw_info_table | Dataframe | Table of SW id(A2L name), filename , other header information
EP_Main_01_03 : Initilaise variables and data structures |  | Signaltracker | Dataframe | Table of all signals avalable in mdf for each dat files (columns = Sw Ids)
|  | MeanDfs | Dict | Dictionary of mean values calculates for each step labels, for each baselines , Key of dict is varname and item is a Dataframe
|  | VarDfs | Dict | Dictionary of mean values calculates for each step labels, for each baselines , Key of dict is varname and item is a Dataframe
|  | LogDataset | Dict | Dictionary of labelled dataset of all vars in SigList , key is variable name : item is dataframe if raw test data with datfile/Swrelease as columns